## Sheet1
|  | Component list |  | Bill of Materials for Project [TYPEC_4KRECEIVER-v1.0
|  | Project: |  | TYPEC_4KRECEIVER-v1.0
# | Item Type | Designator | Description | Footprint | Manufacturer Part Number | Manufacturer | Alternate Part Number | LCSC Part Number | Value | Quantity | Quantity (5 Boards) | MOQ (5 Boards) | Links | Unit Cost (5 Boards) | Total Cost (5 Boards) | Remarks
1 | Antenna | ANT1, ANT2 | RF ANT 2.4GHZ/5.5GHZ CHIP SLD | W3006_ | W3006 | Pulse | ---- | - | - | 2 | 10 | 11 | Digikey | 2.1 | 23.1
2 | Capacitor | C1, C52 | CAP CER 1UF 16V X5R 0402 | Cap-0402 | CC0402KRX5R7BB105 | Yageo | ---- | C325464 | 1uF | 2 | 10 | 100 | LCSC | 0.004 | 0.4
3 | Capacitor | C2, C10, C53, C56, C57, C58, C59, C80, C82, C86, C175, C176, C177, C189 | CAP CER 0.1UF 16V X5R 0402 | Cap-0402 | CC0402KRX5R7BB104 | Yageo | ---- | C106204 | 100nF | 14 | 70 | 100 | LCSC | 0.0011 | 0.11
4 | Capacitor | C3 | CAP CER 10UF 10V X5R 0402 | Cap-0402 | CC0402MRX5R6BB106 | Yageo | ---- | C962143 | 10uF | 1 | 5 | 20 | LCSC | 0.0241 | 0.482
5 | Capacitor | C4, C36, C78, C187, C188, C190, C192, C193, C194, C195, C203, C206, C207, C208, C209, C210, C211, C212, C213, C214, C215, C217, C218, C219, C220, C221, C222, C223, C224, C225, C226, C227, C228, C229, C232, C233, C234, C235, C236, C237, C239, C240, C241, C242, C243, C244, C245, C246, C247, C248, C249, C250, C257 | CAP CER 0.1UF 10V X5R 0402 | Cap-0402 | CC0402KRX5R6BB104 | Yageo | ---- | C129131 | 0.1uF | 53 | 265 | 300 | LCSC | 0.0011 | 0.33
6 | Capacitor | C5, C17, C91, C92, C93, C96, C114, C115, C117, C134, C167, C191, C253, C324 | CAP CER 4.7UF 10V X5R 0402 | Cap-0402 | CC0402KRX5R6BB475 | Yageo | ---- | C326586 | 4.7uF | 14 | 70 | 100 | LCSC | 0.0175 | 1.75
7 | Capacitor | C6, C7 | CAP CER 10PF 50V C0G/NP0 0402 | Cap-0402 | GRM1555C1H100JA01D | Murata | ---- | C76946 | 10pF | 2 | 10 | 100 | LCSC | 0.0020 | 0.2
8 | Capacitor | C8, C12, C49, C50, C61, C62, C65, C66, C69, C71, C81, C94, C95, C97, C98, C99, C100, C101, C102, C103, C186, C287, C293 | CAP CER 22UF 10V X5R 0402 | Cap-0402 | GRM158R61A226ME15D | Murata | ---- | C3845593 | 22uF | 23 | 115 | 120 | LCSC | 0.1183 | 14.196
9 | Capacitor | C9, C79, C85 | CAP CER 22UF 16V X5R 0805 | Cap-0805 | CL21A226MOCLRNC | Samsung | ---- | C398815 | 22uF | 3 | 15 | 20 | LCSC | 0.0533 | 1.066
10 | Capacitor | C11 | CAP CER 4700PF 50V X7R 0402 | Cap-0402 | CC0402KRX7R9BB472 | Yageo | ---- |  | 4.7nF | 1 | 5 | 100 | LCSC | 0.0010 | 0.1
11 | Capacitor | C13, C14, C15, C16, C18, C19, C20, C21, C22, C23, C24, C25, C26, C27, C31, C32, C40, C42, C43, C77, C119, C120, C121, C122, C132, C165, C179, C204, C205 | CAP CER 1UF 10V X5R 0402 | Cap-0402 | CC0402KRX5R6BB105 | Yageo | ---- | C106254 | 1uF | 29 | 145 | 200 | LCSC | 0.0026 | 0.52
12 | Capacitor | C28, C29, C46, C47, C48, C197, C198, C216, C255 | CAP CER 22UF 6.3V X5R 0603 | Cap-0603 | CC0603MRX5R5BB226 | Yageo | ---- | C109448 | 22uF | 9 | 45 | 50 | LCSC | 0.0229 | 1.145
13 | Capacitor | C30, C63, C64, C67, C68, C70, C73, C74, C75, C76, C104, C105, C106, C116, C290 | CAP CER 10UF 10V X5R 0402 | Cap-0402 | CL05A106MP5NUNC | Samsung | ---- | C315248 | 10uF | 15 | 75 | 100 | LCSC | 0.0075 | 0.75
14 | Capacitor | C33, C37, C54, C55, C87, C88, C89, C90, C107, C108, C109, C110, C111, C112, C113, C118, C123, C124, C125, C126, C127, C128, C131, C133, C135, C136, C137, C138, C140, C141, C143, C144, C145, C146, C147, C148, C149, C150, C151, C152, C153, C154, C155, C160, C161, C162, C163, C168, C169, C170, C171, C172, C180, C181, C251, C258, C291, C310, C312, C313, C314, C315, C316, C317, C318, C319, C320, C321 | CAP CER 0.1UF 10V X5R 0201 | CAP-0201 | CC0201KRX5R6BB104 | Yageo | ---- | C190183 | 100nF | 68 | 340 | 400 | LCSC | 0.0011 | 0.44
15 | Capacitor | C34, C35 | CAP CER 22PF 50V C0G/NPO 0402 | Cap-0402 | CC0402JRNPO9BN220 | Yageo | ---- | C106203 | 22PF | 2 | 10 | 100 | LCSC | 0.0010 | 0.1
16 | Capacitor | C38, C196, C256 | CAP CER 10UF 10V X5R 0603 | Cap-0603 | CC0603KRX5R6BB106 | Yageo | ---- | C326057 | 10uF | 3 | 15 | 20 | LCSC | 0.0274 | 0.548
17 | Capacitor | C39, C41, C252 | CAP CER 2.2UF 6.3V X5R 0402 | Cap-0402 | C1005X5R0J225KTJA0E | TDK | ---- | C343036 | 2.2uF | 3 | 15 | 20 | LCSC | 0.0285 | 0.57
18 | Capacitor | C44, C51, C60, C72 | CAP CER 0.1UF 10V X5R 0402 | Cap-0402 | CC0402KRX5R6BB104 | Yageo | ---- | C129131 | 100nF | 4 | 20 | 100 | LCSC | 0.0011 | 0.11
19 | Capacitor | C45 | CAP CER 47UF 25V X5R 1206 | Cap-1206 | GRM31CR61E476ME44L | Murata | ---- | C403725 | 47uF | 1 | 5 | 10 | LCSC | 0.2666 | 2.666
20 | Capacitor | C83, C84 | CAP CER 47UF 10V X5R 0805 | Cap-0805 | GRM21BR61A476ME15K | Murata | ---- | C2292827 | 47uF | 2 | 10 | 15 | LCSC | 0.2428 | 3.642
21 | Capacitor | C129, C130 | CAP CER 18PF 50V C0G/NP0 0603 | Cap-0603 | CL10C180JB8NNNC | Samsung | ---- | C1647 | 18pF | 2 | 10 | 100 | LCSC | 0.0048 | 0.48
22 | Capacitor | C139, C142, C173, C174 | CAP CER 4.7UF 6.3V X5R 0402 | Cap-0402 | CC0402KRX5R5BB475 | Yageo | ---- | C541466 | 4.7uF | 4 | 20 | 50 | LCSC | 0.0062 | 0.31
23 | Capacitor | C156, C157, C158, C159 | 50V 1nF X7R ±10% 0201 Multilayer Ceramic Capacitors MLCC - SMD/SMT ROHS | CAP-0201 | 0201B102K500NT | FH | ---- | C66942 | 1nF | 4 | 20 | 100 | LCSC | 0.0006 | 0.06
24 | Capacitor | C164, C166 | CAP CER 0.1UF 50V X7R 0402 | Cap-0402 | GRM155R71H104ME14D | Murata | ---- | C182412 | 0.1uF | 2 | 10 | 100 | LCSC | 0.0045 | 0.45
25 | Capacitor | C178 | CAP CER 4700PF 1KV X7R 1206 | Cap-1206 | CC1206KKX7RCBB472 | Yageo | ---- | C107198 | 4.7nF | 1 | 5 | 50 | LCSC | 0.0165 | 0.825
26 | Capacitor | C182, C183, C184, C185 | CAP CER 15PF 50V C0G/NPO 0402 | Cap-0402 | CQ0402GRNPO9BN150 | Yageo | ---- | C577406 | DNP | 4 | 20 | 40 | LCSC | - | - | DO NOT PLACE
27 | Capacitor | C199, C200, C201, C202, C230, C231 | CAP CER 10UF 6.3V X5R 0603 | Cap-0603 | GRM188R60J106ME47D | Murata | ---- | C77041 | 10uF | 6 | 30 | 50 | LCSC | 0.0082 | 0.41
28 | Capacitor | C238 | CAP CER 1000PF 50V C0G/NP0 0402 | Cap-0402 | GRM1555C1H102JA01D | Murata | ---- | C76947 | DNP | 1 | 5 | 100 | LCSC | - | - | DO NOT PLACE
29 | Capacitor | C254 | CAP CER 100PF 50V C0G/NP0 0402 | Cap-0402 | GRM1555C1H101JA01D | Murata | ---- | C77177 | 100pF | 1 | 5 | 100 | LCSC | 0.0021 | 0.21
30 | Capacitor | C273, C275 | CAP CER 12PF 50V C0G/NP0 0402 | Cap-0402 | GJM1555C1H120GB01D | Murata | ---- | C161305 | 12pF | 2 | 10 | 20 | LCSC | 0.0222 | 0.444
31 | Capacitor | C292 | CAP CER 6.8PF 50V C0G/NPO 0402 | Cap-0402 | CC0402CRNPO9BN6R8 | Yageo | ---- | C189470 | NC | 1 | 5 | 100 | LCSC | - | - | DO NOT PLACE
32 | Capacitor | C322, C323 | CAP CER 15PF 50V C0G/NPO 0603 | Cap-0603 | CC0603JRNPO9BN150 | Yageo | ---- | C107037 | 15pF | 2 | 10 | 100 | LCSC | 0.0027 | 0.27
33 | Diode | D1, D2, D3, D4, D5, D8, D31 | DFN1006-2(0402) ESD Protection Devices ROHS | DFN1006-2L (Bi-Directional) | ESD5451N | TECH PUBLIC | ---- | C2936977 | - | 7 | 35 | 50 | LCSC | 0.0091 | 0.455
34 | Diode | D6, D7 | DFN1006-2 ESD Protection Devices ROHS | DFN1006-2L_ | ESD9X5VU | TECH PUBLIC | ---- | C2875160 | - | 2 | 10 | 20 | LCSC | 0.0223 | 0.446
35 | Diode | D9, D10 | 4A@8/20us 12V 7V 5V Unidirectional DFN2510-10L TVS ROHS | DFN2510-10L_ | ESD5304D-10/TR | WILLSEMI | ---- | C153722 | - | 2 | 10 | 20 | LCSC | 0.0531 | 1.062
36 | Diode | D29, D30 | 4A@8/20us 15V 7V 5V Unidirectional DFN1006-2L TVS ROHS | DFN1006-2L_ | ESD5341N-2/TR | WILLSEMI | ---- | C239773 | - | 2 | 10 | 20 | LCSC | 0.0399 | 0.798
37 | Fuse | F1 | 8V 3A 100A 5A 1812 Resettable Fuses ROHS | Fuse-1812_ | mSMD300 | TECHFUSE | ---- | C69689 | - | 1 | 5 | 10 | LCSC | 0.0704 | 0.704
38 | Ferrite Beads | FB7, FB8, FB11, FB12, FB13 | FERRITE BEAD 70 OHM 0603 1LN | IND-0603 (1608 Metric) | BLM18SG700TN1D | Murata | ---- | C113031 | - | 5 | 25 | 40 | LCSC | 0.0342 | 1.368
39 | Male Header | J1 | Gold 250V 3A Straight Square Pins 2.5mm 3P 260℃ 6mm -40℃~+105℃ 3mm 2.54mm Plugin Black Brass 1x3P Plugin,P=2.54mm Pin Headers ROHS | HDR1X3_ | X6511WV-03H-C60D30 | XKB | ---- | C706875 | - | 1 | 5 | 10 | LCSC | 0.0426 | 0.426
40 | USB Connector | J2 | CONN RCPT USB2.0 MICRO B SMD R/A | Custom | 10118192-0001LF | Amphenol FCI | ---- | C132564 | - | 1 | 5 | 10 | LCSC | 0.2243 | 2.243
41 | USB Connectors | J3 | CONN RCP USB3.1 TYPEC 24P SMD RA | Custom | 12401832E402A | Amphenol | ---- | C464604 | - | 1 | 5 | 6 | LCSC | 1.0757 | 6.4542
42 | Connector | J7 | CONN RCP MICRO HDMI 19POS SMD RA | Custom | 46765-1001 | Molex | ---- | C563878 | - | 1 | 5 | 5 | LCSC | 1.1563 | 5.7815
43 | Inductors | L1, L9 | 2.05A 2.2uH ±20% 2.8A SMD,3x3mm Power Inductors ROHS | Custom | WPN3012H2R2MT | Sunlord | ---- | C98355 | 2.2uH | 2 | 10 | 20 | LCSC | 0.0752 | 1.504
44 | Inductor | L2 | 4.05A 240nH ±20% 19mΩ SMD Power Inductors ROHS | Custom | WPN252012HR24MT | Sunlord | ---- | C305274 | 240nH | 1 | 5 | 10 | LCSC | 0.0571 | 0.571
45 | Inductor | L3, L4, L5, L6, L7 | 4.2A 470nH 合金磁胶电感 ±20% 8A SMD,3x3mm Power Inductors ROHS | Custom | YHNR3012-R47M | YJYCOIN | ---- | C20416183 | 470nH | 5 | 25 | 30 | LCSC | 0.0825 | 2.475
46 | Common Mode Filter | L8, L13 | 90Ω@100MHz 4Ω 2 0302 Common Mode Filters ROHS | Custom | SDMM0806H-2-900T | Sunlord | ---- | C370285 | - | 2 | 10 | 20 | LCSC | 0.0188 | 0.376
47 | Inductor | L10 | Fixed Ind 2.2UH 4.3A 48MOHM SMD | Custom | WPN4020H2R2MT | Sunlord | ---- | C98361 | 2.2uH | 1 | 5 | 10 | LCSC | 0.1167 | 1.167
48 | Inductor | L11 | 4A 2.2uH ±20% 32mΩ SMD,5.4x5.2x2mm Power Inductors ROHS | Custom | YSPI0520-2R2M | YJYCOIN | ---- | C718375 | 2.2uH | 1 | 5 | 10 | LCSC | 0.1743 | 1.743
49 | Inductor | L12 | FIXED IND 3.3UH 8.4A 22MOHM SMD | Custom | 0630CDMCCDS-3R3MC | Sumida | ---- | C879414 | 3.3uH | 1 | 5 | 10 | LCSC | 0.3521 | 3.521
50 | LED | LED1 | 30mA Colorless transparent lens -30℃~+85℃ Positive Stick Common Anode Red,Blue 120° 90mW SMD3528 LED Indication - Discrete ROHS | Custom | XL-3528SURUBC | XINGLIGHT | ---- | C2843811 | - | 1 | 5 | 20 | LCSC | 0.0348 | 0.696
51 | Transistor | Q7, Q8 | Trans Gp Bjt NPN 25V 1.5A 300MW 3-PIN SOT-23 T/r | SOT-23 | SS8050-G | Comchip | ---- | C105433 | - | 2 | 10 | 50 | LCSC | 0.0137 | 0.685
52 | Resistor | R1, R9, R17, R22, R34, R41, R51, R84, R88, R89, R93, R105, R106, R107, R108, R109, R110, R120, R121 | RES 10K OHM 1% 1/16W 0402 | Res-0402 | RC0402FR-0710KL | Yageo | ---- | C60490 | 10K | 19 | 95 | 100 | LCSC | 0.0005 | 0.05
53 | Resistor | R2, R10, R13, R35, R36, R37, R46, R53, R54, R68, R159 | RES 22 OHM 1% 1/16W 0402 | Res-0402 | RC0402FR-0722RL | Yageo | ---- | C114765 | 22R | 11 | 55 | 100 | LCSC | 0.0007 | 0.07
54 | Resistor | R3, R45, R50, R83, R96, R104, R114, R115, R116, R117, R126, R140, R169, R170, R171, R172, R173, R174, R175, R176 | RES 0 OHM JUMPER 1/16W 0402 | Res-0402 | RC0402FR-070RL | Yageo | ---- | C106231 | 0R | 20 | 100 | 100 | LCSC | 0.0006 | 0.06
55 | Resistor | R4, R27, R99, R123 | RES 20K OHM 1% 1/16W 0402 | Res-0402 | RC0402FR-0720KL | Yageo | ---- | C93942 | 20K | 4 | 20 | 100 | LCSC | 0.0007 | 0.07
56 | Resistor | R5, R42, R86, R94, R132, R152 | RES 100K OHM 1% 1/16W 0402 | Res-0402 | RC0402FR-07100KL | Yageo | ---- | C60491 | 100K | 6 | 30 | 100 | LCSC | 0.0006 | 0.06
57 | Resistor | R6, R7 | RES SMD 2.2K OHM 1% 1/16W 0402 | Res-0402 | RC0402FR-072K2L | Yageo | ---- | C114762 | 2.2K | 2 | 10 | 100 | LCSC | 0.0007 | 0.07
58 | Resistor | R8 | RES 33K OHM 1% 1/16W 0402 | Res-0402 | RC0402FR-0733KL | YAGEO | ---- | C138003 | 33K | 1 | 5 | 100 | LCSC | 0.0007 | 0.07
59 | Resistor | R11 | RES 200K OHM 1% 1/16W 0402 | Res-0402 | RC0402FR-07200KL | Yageo | ---- | C114763 | 200K | 1 | 5 | 100 | LCSC | 0.0007 | 0.07
60 | Resistor | R12 | RES 51K OHM 1% 1/16W 0402 | Res-0402 | RC0402FR-0751KL | Yageo | ---- | C107229 | 51K | 1 | 5 | 100 | LCSC | 0.0006 | 0.06
61 | Resistor | R14, R15, R18, R19, R21, R26, R31, R44, R47, R85 | RES 100 OHM 1% 1/16W 0402 | Res-0402 | RC0402FR-07100RL | Yageo | ---- | C106232 | 100R | 10 | 50 | 100 | LCSC | 0.0007 | 0.07
62 | Resistor | R16 | RES SMD 15K OHM 0.1% 1/16W 0402 | Res-0402 | RT0402BRD0715KL | Yageo | ---- | C852545 | 15K | 1 | 5 | 20 | LCSC | 0.0228 | 0.456
63 | Resistor | R20 | RES 560 OHM 1% 1/16W 0402 | Res-0402 | RC0402FR-07560RL | Yageo | ---- | C163460 | 560R | 1 | 5 | 100 | LCSC | 0.0006 | 0.06
64 | Resistor | R23 | RES 9.1K OHM 1% 1/16W 0402 | Res-0402 | RC0402FR-079K1L | Yageo | ---- | C163450 | 9.1K | 1 | 5 | 100 | LCSC | 0.0007 | 0.07
65 | Resistor | R24 | RES SMD 120K OHM 0.1% 1/16W 0402 | Res-0402 | RT0402BRD07120KL | Yageo | ---- | C852501 | 120K | 1 | 5 | 50 | LCSC | 0.0192 | 0.96
66 | Resistor | R25 | RES 47K OHM 1% 1/16W 0402 | Res-0402 | RC0402FR-0747KL | Yageo | ---- | C93943 | 47K | 1 | 5 | 100 | LCSC | 0.0007 | 0.07
67 | Resistors | R28, R29, R30, R38, R39, R48, R49, R52, R56, R90, R91, R92, R97 | RES 0 OHM JUMPER 1/16W 0402 | Res-0402 | RC0402FR-070RL | Yageo | ---- | C106231 | NC | 13 | 65 | 100 | LCSC | - | - | DO NOT PLACE
68 | Resistors | R32 | RES SMD 31.6KOHM 0.5% 1/16W 0402 | Res-0402 | RT0402DRE0731K6L | Yageo | ---- | C853910 | 31.6K | 1 | 5 | 50 | LCSC | 0.0100 | 0.5
69 | Resistor | R33 | RES SMD 10K OHM 0.5% 1/16W 0402 | Res-0402 | RE0402DRE0710KL | Yageo | ---- | C851874 | 10K | 1 | 5 | 100 | LCSC | 0.0033 | 0.33
70 | Resistor | R40 | RES 120 OHM 1% 1/20W 0201 | Res-0201 | RC0201FR-07120RL | Yageo | ---- | C295718 | 120R | 1 | 5 | 100 | LCSC | 0.0009 | 0.09
71 | Resistor | R43, R131 | RES 1M OHM 1% 1/16W 0402 | Res-0402 | RC0402FR-071ML | Yageo | ---- | C138033 | 1M | 2 | 10 | 100 | LCSC | 0.0007 | 0.07
72 | Resistor | R55 | RES 10K OHM 1% 1/16W 0402 | Res-0402 | RC0402FR-0710KL | Yageo | ---- | C60490 | DNP | 1 | 5 | 100 | LCSC | - | - | DO NOT PLACE
73 | Resistor | R57, R69, R70, R80, R81 | RES 33 OHM 1% 1/16W 0402 | Res-0402 | RC0402FR-0733RL | Yageo | ---- | C138002 | 33R | 5 | 25 | 100 | LCSC | 0.0007 | 0.07
74 | Resistor | R58, R59, R64, R65, R66, R67, R71, R72 | RES 2.2 OHM 1% 1/16W 0402 | Res-0402 | RC0402FR-072R2L | Yageo | ---- | C327251 | 2.2R | 8 | 40 | 100 | LCSC | 0.0013 | 0.13
75 | Resistor | R60, R61, R62, R63 | RES SMD 10K OHM 1% 1/20W 0201 | Res-0201 | RC0201FR-0710KL | Yageo | ---- | C106225 | 10K | 4 | 20 | 100 | LCSC | 0.0009 | 0.09
76 | Resistor | R73 | RES 1.62K OHM 0.5% 1/20W 0201 | Res-0201 | RC0201DR-071K62L | Yageo | ---- | C851673 | 1.62K | 1 | 5 | 100 | LCSC | 0.0038 | 0.38
77 | Resistor | R74, R75, R78, R79 | RES 4.7K OHM 1% 1/16W 0402 | Res-0402 | RC0402FR-074K7L | Yageo | ---- | C105871 | NC/ | 4 | 20 | 100 | LCSC | - | - | DO NOT PLACE
78 | Resistor | R76, R77 | RES 4.7K OHM 1% 1/16W 0402 | Res-0402 | RC0402FR-074K7L | Yageo | ---- | C105871 | 4.7K | 2 | 10 | 100 | LCSC | 0.0006 | 0.06
79 | Resistor | R82, R148 | RES 1K OHM 1% 1/16W 0402 | Res-0402 | RC0402FR-071KL | Yageo | ---- | C106235 | NC/ | 2 | 10 | 100 | LCSC | - | - | DO NOT PLACE
80 | Resistor | R87 | RES SMD 0R, 1%, 0.1W, 0603 | Res-0603 | RC0603FR-070RL | Yageo | ---- | C100044 | 0R | 1 | 5 | 5000 |  | 0.0006 | 3
81 | Resistors | R95, R124, R125, R128, R130, R133, R134, R141, R142, R143, R144, R145, R146, R147 | RES 0 OHM JUMPER 1/16W 0402 | Res-0402 | RC0402FR-070RL | Yageo | ---- | C106231 | NC/ | 14 | 70 | 100 | LCSC | - | - | DO NOT PLACE
82 | Resistor | R98 | RES SMD 1M OHM 1% 1/10W 0603 | Res-0603 | RC0603FR-071ML | Yageo | ---- | C105578 | 1M | 1 | 5 | 100 | LCSC | 0.0013 | 0.13
83 | Resistor | R100 | RES SMD 2K OHM 0.1% 1/10W 0603 | Res-0603 | RT0603BRE072KL | Yageo | ---- | C136954 | 2K | 1 | 5 | 20 | LCSC | 0.0237 | 0.474
84 | Resistor | R101 | RES SMD 100K OHM 0.1% 1/16W 0402 | Res-0402 | RT0402BRD07100KL | Yageo | ---- | C852472 | 100K | 1 | 5 | 50 | LCSC | 0.0194 | 0.97
85 | Resistor | R102, R103 | RES 240 OHM 1% 1/16W 0402 | Res-0402 | RC0402FR-07240RL | Yageo | ---- |  | 240R | 2 | 10 | 100 | LCSC | 0.0007 | 0.07
86 | Resistor | R111, R112 | RES 10K OHM 1% 1/16W 0402 | Res-0402 | RC0402FR-0710KL | Yageo | ---- | C60490 | NC | 2 | 10 | 100 | LCSC | - | - | DO NOT PLACE
87 | Resistor | R113, R118 | RES 150K OHM 0.1% 1/16W 0402 | Res-0402 | RT0402BRD07150KL | Yageo | ---- | C852538 | 150K | 2 | 10 | 50 | LCSC | 0.0202 | 1.01
88 | Resistor | R119, R122 | RES 10K OHM 1% 1/16W 0402 | Res-0402 | RC0402FR-0710KL | Yageo | ---- | C60490 | NC/ | 2 | 10 | 100 | LCSC | - | - | DO NOT PLACE
89 | Resistor | R129 | RES 6.04K OHM 1% 1/16W 0402 | Res-0402 | RC0402FR-076K04L | Yageo | ---- | C97819 | 6.04K | 1 | 5 | 100 | LCSC | 0.0006 | 0.06
90 | Resistor | R135, R136, R137, R138, R139 | RES 30K OHM 1% 1/16W 0402 | Res-0402 | RC0402FR-0730KL | Yageo | ---- |  | 30K | 5 | 25 | 100 | LCSC | 0.0006 | 0.06
91 | Resistor | R149 | RES 1K OHM 1% 1/16W 0402 | Res-0402 | RC0402FR-071KL | Yageo | ---- | C106235 | NC | 1 | 5 | 100 | LCSC | - | - | DO NOT PLACE
92 | Resistor | R153 | RES 100K OHM 1% 1/16W 0402 | Res-0402 | RC0402FR-07100KL | Yageo | ---- | C60491 | NC | 1 | 5 | 100 | LCSC | - | - | DO NOT PLACE
93 | Switch | SW1, SW2, SW3 | SWITCH TACTILE SPST-NO 0.05A 12V | Custom | B3U-1000P | Omron | ---- | C231329 | - | 3 | 15 | 20 | LCSC | 0.1517 | 3.034
94 | IC | U1 | BGA-565(15.5x14.4) Microcontrollers (MCU/MPU/SOC) ROHS | BGA-565(15.5x14.4) | RK3566 | Rockchip | ---- | C2943786 | - | 1 | 5 | 6 | LCSC | 10.8677 | 65.2062
95 | IC | U2 | IC INTERFACE SPECIALIZED 24UQFN | 24-UQFN (4x2) | TPD12S016RKTR | Texas Instruments | ---- |  | - | 1 | 5 | 6 | LCSC | 0.9132 | 5.4792
96 | IC | U3 | FBGA-153(11.5x13) eMMC ROHS | FBGA-153(11.5x13) | KLM8G1GETF-B041 | Samsung | ---- | C499918 | - | 1 | 5 | 6 | LCSC | 3.5626 | 21.3756
97 | IC | U4, U19 | SOT-23-5 Power Distribution Switches ROHS | SOT-23-5 | SY6280AAC | Silergy | ---- | C55136 | - | 2 | 10 | 15 | LCSC | 0.0975 | 1.4625
98 | IC | U5 | Step-down type CSP1.56*1.96-20 DC-DC Converters ROHS | CSP1.56*1.96-20 | SYR838PKC | Silergy | ---- | C178249 | - | 1 | 5 | 6 | LCSC | 0.4712 | 2.8272
99 | IC | U6 | Step-down type 3.8V~36V 5A ESOP-8 DC-DC Converters ROHS | ESOP-8 | SCT2450STER | SCT | ---- | C509400 | - | 1 | 5 | 6 | LCSC | 1.7255 | 10.353
100 | IC | U7 | QFN-68-EP(7x7) Power Management Specialized - PMIC ROHS | 68-QFN-(7x7) | RK809-5 | Rockchip | ---- | C2939628 | - | 1 | 5 | 6 | LCSC | 2.9777 | 17.8662
101 | IC | U8 | IC CURRENT SWITCH SOT23-3 | SOT-23 | AP2331SA-7 | Diodes | ---- | C500764 | - | 1 | 5 | 10 | LCSC | 0.0705 | 0.705
102 | IC | U11 | Step-down type SOT-23-5 DC-DC Converters ROHS | SOT-23-5 | SY8089AAAC | Silergy | ---- | C78988 | - | 1 | 5 | 10 | LCSC | 0.1554 | 1.554
103 | IC | U12 | FBGA-200 DDR SDRAM ROHS | 200-WFBGA (10x14.5) | K4UBE3D4AA-MGCL | Samsung | ---- | C2920257 | - | 1 | 5 | 6 | LCSC | 19.4080 | 116.448
104 | IC | U14 | IC FLASH 128MBIT SPI/QUAD 8SOIC | SOIC-8 (208 mil) | W25Q128JWSIQ | Winbond | ---- | C2763561 | - | 1 | 5 | 6 | LCSC | 0.5949 | 3.5694
105 | IC | U16 | IC REG BUCK ADJ 2A SOT23-5 | SOT-23-5 | TLV62569DBVR | Texas Instruments | ---- | C141836 | - | 1 | 5 | 10 | LCSC | 0.0385 | 0.385
106 | Module | U17 | -86dBm 14dBm 2.4GHz - WiFi Modules ROHS | Custom | AP6275S | AMPAK Tech | ---- | C2918717 | - | 1 | 5 | 5 | LCSC | 13.9600 | 69.8
107 | IC | U18 | HD-DVI2.0 to DP1.2 with Type-C | QFN 64 (7.5x7.5) | LT6711 | Lontium | ---- | - | - | 1 | 5 | 6 | Aliexpress | 9.16 | 54.96
108 | Crystal | X1 | 32.768kHz 贴片晶振 12.5pF ±20ppm ±20ppm SMD3215-2P Crystals ROHS | SMD3215-2P | XDMCZLNDDF-0.032768MHZ | TAITIEN Elec | ---- | C521573 | 32.768kHz | 1 | 5 | 10 | LCSC | 0.2306 | 2.306
109 | Crystal | X2 | 24MHz SMD Crystal Resonator 12pF ±10ppm ±30ppm -40℃~+85℃ SMD3225-4P Crystals ROHS | Custom | X322524MOB4SI | Yangxing Tech | ---- | C70590 | 24MHZ | 1 | 5 | 10 | LCSC | 0.0595 | 0.595
110 | Crystal | X3 | 37.4MHz SMD Crystal Resonator 9pF 60Ω ±10ppm -40℃~+85℃ SMD2016-4P Crystals | Custom | Q22FA12800078 | Seiko | ---- | C255897 | 37.4MHz | 1 | 5 | 6 | LCSC | 0.1993 | 1.1958
111 | Crystal Oscillator | X5 | 1.8V ±10ppm ±20ppm CMOS 32.768kHz SMD3225-4P Crystal Oscillators ROHS | SMD3225-4P | SX3M32.768KD10F20TLN | Shenzhen SCTF Elec | ---- | C21547574 | 32.768kHz | 1 | 5 | 6 | LCSC | 0.3090 | 1.854
112 | Crystal | X6 | SMD2520-4P Crystals ROHS | SMD2520-4P | NX2520SA-27MHZ-STD-CSW-5 | NDK | ---- | C910047 | 27MHz | 1 | 5 | 6 | LCSC | 0.2666 | 1.5996
[12 empty] | Total Component Cost |  |  | 480.4954
[12 empty] | Single Board Cost |  |  | 96.0991