## Sheet1
# | Item Type | Designator | Description | Footprint | Manufacturer Part Number | Manufacturer | Comment | Quantity
1 | Capacitors | C1, C2 | CAP CER 15PF 50V C0G/NPO 0402 | Cap-0402 | CQ0402GRNPO9BN150 | Yageo | 15pF | 2
2 | Capacitor | C3, C38, C67, C106, C202, C256, C258, C261, C263 | CAP CER 10UF 10V X5R 0402 | Cap-0402 | CC0402MRX5R6BB106, CL05A106MP5NUNC | Yageo, Samsung | 10uF | 9
3 | Capacitor | C4, C33, C36, C37, C78, C138, C148, C164, C166, C178, C179, C188, C190, C192, C193, C194, C195, C203, C206, C207, C208, C209, C210, C211, C212, C213, C214, C215, C217, C218, C220, C221, C223, C225, C227, C228, C229, C232, C233, C234, C235, C236, C237, C240, C241, C242, C243, C244, C245, C246, C247, C248, C249, C250, C251, C257, C300 | CAP CER 0.1UF 10V X5R 0402, CAP CER 0.1UF 16V X7R 0402, CAP CER 0.1UF 50V X7R 0402 | Cap-0402 | CC0402KRX5R6BB104, CC0402JRX7R7BB104, GRM155R71H104ME14D | Yageo, Murata | 0.1uF | 57
4 | Capacitor | C5, C17, C84, C91, C92, C93, C96, C114, C115, C117, C134, C139, C142, C167, C191, C253, C262 | CAP CER 4.7UF 10V X5R 0402, CAP CER 4.7UF 6.3V X5R 0402 | Cap-0402 | CC0402KRX5R6BB475, CC0402KRX5R5BB475 | Yageo | 4.7uF | 17
5 | Capacitor | C6, C7 | CAP CER 10PF 25V C0G 0201 | CAP-0201 | CGA1A2C0G1E100D030BA | TDK | 10pF | 2
6 | Capacitors | C8, C81 | CAP CER 47UF 10V X5R 0805 | Cap-0805 | GRM21BR61A476ME15K | Murata | 47uF | 2
7 | Capacitor | C9, C79 | CAP CER 22UF 16V X5R 0805 | Cap-0805 | CL21A226MOCLRNC | Samsung | 22uF | 2
8 | Capacitor | C10, C44, C51, C52, C53, C54, C55, C56, C57, C58, C59, C60, C72, C80, C86, C141, C175, C176, C189, C288, C289, C293 | CAP CER 0.1UF 16V X5R 0402, CAP CER 0.1UF 10V X5R 0402 | Cap-0402 | CC0402KRX5R7BB104, CC0402KRX5R6BB104 | Yageo | 100nF | 22
9 | Capacitor | C11 | CAP CER 4700PF 50V X7R 0402 | Cap-0402 | CC0402KRX7R9BB472 | Yageo | 4.7nF | 1
10 | Capacitor | C12, C28, C46, C47, C48, C61, C62, C65, C69, C71, C85, C94, C95, C97, C98, C99, C100, C101, C102, C103, C186, C197, C198, C255, C287 | CAP CER 22UF 10V X5R 0603, 16V 22uF X5R ±20% 0603 Multilayer Ceramic Capacitors MLCC - SMD/SMT ROHS | Cap-0603 | CC0603MRX5R6BB226, HGC0603R5226M160NTHJ | Yageo, Chinocera | 22uF | 25
11 | Capacitor | C13, C14, C15, C16, C18, C19, C20, C21, C22, C23, C24, C25, C26, C31, C32, C40, C42, C43, C77, C119, C120, C122, C132, C165, C173, C204, C205, C259, C260, C264, C267 | CAP CER 1UF 10V X5R 0402 | Cap-0402 | CC0402KRX5R6BB105 | Yageo | 1uF | 31
12 | Capacitor | C27, C29, C30, C63, C64, C68, C70, C73, C104, C105, C116, C196, C199, C200, C201, C230, C231, C290 | CAP CER 10UF 10V X5R 0603 | Cap-0603 | CC0603KRX5R6BB106 | Yageo | 10uF | 18
13 | Capacitor | C34, C35 | CAP CER 22PF 50V C0G/NPO 0402 | Cap-0402 | CC0402JRNPO9BN220 | Yageo | 22PF | 2
14 | Capacitor | C39, C41, C252 | CAP CER 2.2UF 6.3V X5R 0402 | Cap-0402 | C1005X5R0J225KTJA0E | TDK | 2.2uF | 3
15 | Capacitor | C66 | CAP CER 22UF 10V X5R 0402 | Cap-0402 | GRM158R61A226ME15D | Murata | 22uF | 1
16 | Capacitor | C82 | CAP CER 0.1UF 50V X5R 0603 | Cap-0603 | CC0603KRX5R9BB104 | Yageo | 100nF | 1
17 | Capacitor | C83, C87, C88, C89, C90, C107, C108, C109, C110, C111, C112, C113, C118, C123, C124, C125, C126, C127, C128, C131, C133, C135, C136, C137, C140, C143, C144, C145, C147, C150, C151, C152, C153, C154, C155, C160, C161, C162, C163, C168, C170, C171, C172, C177, C180, C181, C216, C239, C265, C266, C270, C271, C272, C274, C276, C277, C278, C279, C280, C281, C282, C283, C284, C285 | CAP CER 0.1UF 10V X5R 0201 | CAP-0201 | CC0201KRX5R6BB104 | Yageo | 100nF | 64
18 | Capacitor | C121, C149, C169, C174, C268, C269, C286 | CAP CER 1UF 10V X5R 0201 | CAP-0201 | CC0201MRX5R6BB105 | Yageo | 1uF | 7
19 | Capacitor | C129, C130 | CAP CER 18PF 50V C0G/NP0 0402 | Cap-0402 | GCM1555C1H180GA16D | Murata | 18pF | 2
20 | Capacitor | C156, C157, C158, C159 | 50V 1nF X7R ±10% 0201 Multilayer Ceramic Capacitors MLCC - SMD/SMT ROHS | CAP-0201 | 0201B102K500NT | FH | 1nF | 4
21 | Capacitor | C182, C183, C184, C185 | CAP CER 15PF 50V C0G/NPO 0201 | Cap-0201 | CC0201JRNPO9BN150 | Yageo | DNP | 4
22 | Capacitor | C238, C292 | CAP CER 1000PF 50V C0G/NP0 0402, CAP CER 6.8PF 50V C0G/NPO 0402 | Cap-0402 | GRM1555C1H102JA01D, CC0402CRNPO9BN6R8 | Murata, Yageo | DNP | 2
23 | Capacitor | C254 | CAP CER 100PF 50V C0G/NP0 0402 | Cap-0402 | GRM1555C1H101JA01D | Murata | 100pF | 1
24 | Capacitor | C273, C275 | CAP CER 12PF 50V C0G/NP0 0402 | Cap-0402 | GJM1555C1H120GB01D | Murata | 12pF | 2
25 | Diode | D1, D2, D3, D4, D5, D8, D11, D31 | DFN1006-2(0402) ESD Protection Devices ROHS | DFN1006-2L (Bi-Directional) | ESD5451N | TECH PUBLIC | ESD5451N | 8
26 | Diode | D6, D7 | DFN1006-2 ESD Protection Devices ROHS | DFN1006-2L_ | ESD9X5VU | TECH PUBLIC | ESD9X5VU | 2
27 | Diode | D29, D30 | 4A@8/20us 15V 7V 5V Unidirectional DFN1006-2L TVS ROHS | DFN1006-2L_ | ESD5341N-2/TR | WILLSEMI | ESD5341N-2/TR | 2
28 | Fuse | F1 | FUSE BRD MNT 5A 32VAC 75VDC 1206 | Fuse 1206 (3216 Metric) | 0458005.DR | Littelfuse | 0458005.DR | 1
29 | Ferrite Beads | FB1, FB2, FB3, FB4, FB5, FB6 | FERRITE BEAD 220 OHM 0603 1LN | IND-0603 (1608 Metric) | BLM18SG221TN1D | Murata | BLM18SG221TN1D | 6
30 | USB Connector | J2 | CONN RCPT USB2.0 MICRO B SMD R/A | 10118192-0001LF_ | 10118192-0001LF | Amphenol FCI | 10118192-0001LF | 1
31 | UFL Connector | J3, J4 | CONN U.FL RCPT STR 50 OHM SMD | U.FL-R-SMT-1(80)_ | U.FL-R-SMT-1(80) | Hirose | U.FL-R-SMT-1(80) | 2
32 | Connector | J7 | SMD HDMI Connectors ROHS | HDMI-101W | HDMI-101W | XUNPU | HDMI-101W | 1
33 | Connector | J9 | 5A USB 3.1 1 Horizontal attachment 24P Male -40℃~+85℃ Type-C SMD USB Connectors ROHS | GT-USB-8013A | GT-USB-8013A | G-Switch | GT-USB-8013A | 1
34 | Inductor | L1, L9 | Fixed Ind 2.220%UH 0.085 Ohm 2700 | Inductor 1008 | WPN252012H2R2MTY01 | Sunlord | 2.2uH | 2
35 | Inductor | L2 | 4.05A 240nH ±20% 19mΩ SMD Power Inductors ROHS | WPN252012HR24MT_ | WPN252012HR24MT | Sunlord | 240nH | 1
36 | Inductor | L3, L4, L5, L6, L7 | POWER INDUCTOR 2016 0.47UH 20% D | IND-0806 | WIP201610S-R47MLDG | INPAQ TECHNOLOGY | 470nH | 5
37 | Common Mode Filter | L8, L13 | 90Ω@100MHz 4Ω 2 0302 Common Mode Filters ROHS | 302 | SDMM0806H-2-900T | Sunlord | SDMM0806H-2-900T | 2
38 | Inductor | L10 | Fixed Ind 2.2UH 4.3A 48MOHM SMD | WPN4020H2R2MT_ | WPN4020H2R2MT | Sunlord | 2.2uH | 1
39 | Inductor | L11 | 2A 2.2uH ±20% SMD,3x3mm Power Inductors ROHS | SWPA3015S2R2MT | SWPA3015S2R2MT | Sunlord | 2.2uH | 1
40 | Inductor | L12 | FIXED IND 3.3UH 8.4A 22MOHM SMD | 0630CDMCCDS-3R3MC | 0630CDMCCDS-3R3MC | Sumida | 3.3uH | 1
41 | LED | LED1 | 30mA Colorless transparent lens -30℃~+85℃ Positive Stick Common Anode Red,Blue 120° 90mW SMD3528 LED Indication - Discrete ROHS | XL-3528SURUBC | XL-3528SURUBC | XINGLIGHT | XL-3528SURUBC | 1
42 | Mosfet | Q1 | 40V 100mW 100@10mA,1V 200mA 300MHz 300mV@50mA,5mA NPN -55℃~+150℃@(Tj) SOT-723 Bipolar Transistors - BJT ROHS | SOT-723 | MMBT3904M | TECH PUBLIC | MMBT3904M | 1
43 | Transistor | Q7, Q8 | Small Signal Bipolar Transistor, 0.6A I(C), 40V V(BR)CEO, 1-Element, NPN, Silicon | MMBT2222ATT3G | MMBT2222ATT3G | ON Semiconductor | MMBT2222ATT3G | 2
44 | Resistor | R1, R43 | RES 1M OHM 1% 1/16W 0402 | Res-0402 | RC0402FR-071ML | Yageo | 1M | 2
45 | Resistor | R2, R28, R51, R95, R124 | RES 22 OHM 1% 1/16W 0402, RES 0 OHM JUMPER 1/16W 0402, RES 10K OHM 1% 1/16W 0402, RES 4.7K OHM 1% 1/16W 0402 | Res-0402 | RC0402FR-0722RL, RC0402FR-070RL, RC0402FR-0710KL, RC0402FR-074K7L | Yageo | DNP | 5
46 | Resistor | R3, R29, R45, R50, R56, R87, R93, R114, R115, R116, R117, R140, R169, R170, R171, R172, R173, R174, R175, R176 | RES 0 OHM JUMPER 1/16W 0402 | Res-0402 | RC0402FR-070RL | Yageo | 0R | 20
47 | Resistor | R4, R99 | RES 20K OHM 1% 1/16W 0402 | Res-0402 | RC0402FR-0720KL | Yageo | 20K | 2
48 | Resistor | R5, R42, R86, R94, R101 | RES 100K OHM 1% 1/16W 0402, RES SMD 100K OHM 0.1% 1/16W 0402 | Res-0402 | RC0402FR-07100KL, RT0402BRD07100KL | Yageo | 100K | 5
49 | Resistor | R6, R7 | RES SMD 2.2K OHM 1% 1/16W 0402 | Res-0402 | RC0402FR-072K2L | Yageo | 2.2K | 2
50 | Resistor | R8 | RES 33K OHM 1% 1/16W 0402 | Res-0402 | RC0402FR-0733KL | YAGEO | 33K | 1
51 | Resistor | R9, R22, R60, R61, R62, R63, R82, R110 | RES SMD 10K OHM 1% 1/20W 0201 | Res-0201 | RC0201FR-0710KL | Yageo | 10K | 8
52 | Resistor | R10 | RES 22 OHM 1% 1/20W 0201 | Res-0201 | RC0201FR-0722RL | Yageo | 22R | 1
53 | Resistor | R11 | RES 200K OHM 1% 1/16W 0402 | Res-0402 | RC0402FR-07200KL | Yageo | 200K | 1
54 | Resistor | R12 | RES 51K OHM 1% 1/16W 0402 | Res-0402 | RC0402FR-0751KL | Yageo | 51K | 1
55 | Resistor | R13, R37, R46, R53, R68, R96, R159 | RES 22 OHM 1% 1/16W 0402 | Res-0402 | RC0402FR-0722RL | Yageo | 22R | 7
56 | Resistor | R14, R15 | RES 100 OHM Thick Film 0201 1% 1/20W ±200ppm/°C Molded SMD SMD Paper T/R | Res-0201 | RC0201FR-07100RL | Yageo | 100R | 2
57 | Resistor | R16 | RES SMD 15K OHM 0.1% 1/16W 0402 | Res-0402 | RT0402BRD0715KL | Yageo | 15K | 1
58 | Resistor | R17, R33, R34, R41, R89, R105, R106, R107, R109 | RES 10K OHM 1% 1/16W 0402, RES SMD 10K OHM 0.5% 1/16W 0402 | Res-0402 | RC0402FR-0710KL, RE0402DRE0710KL | Yageo | 10K | 9
59 | Resistor | R18, R19, R21, R26, R31, R39, R44 | RES 100 OHM 1% 1/16W 0402 | Res-0402 | RC0402FR-07100RL | Yageo | 100R | 7
60 | Resistor | R20 | RES 560 OHM 1% 1/16W 0402 | Res-0402 | RC0402FR-07560RL | Yageo | 560R | 1
61 | Resistor | R23 | RES 9.1K OHM 1% 1/16W 0402 | Res-0402 | RC0402FR-079K1L | Yageo | 9.1K | 1
62 | Resistor | R24 | RES SMD 120K OHM 0.1% 1/16W 0402 | Res-0402 | RT0402BRD07120KL | Yageo | 120K | 1
63 | Resistor | R25, R108 | RES 47K OHM 1% 1/16W 0402 | Res-0402 | RC0402FR-0747KL | Yageo | 47K | 2
64 | Resistors | R27 | RES SMD 7.68KOHM 0.1% 1/16W 0402 | Res-0402 | RT0402BRD077K68L | Yageo | 7.68K | 1
65 |  | R30, R119, R120, R121, R123 | RES SMD 0 OHM JUMPER 1/20W 0201 | Res-0201 | RC0201JR-070RL | Yageo | 0R | 5
66 | Resistors | R32 | RES SMD 31.6KOHM 0.5% 1/16W 0402 | Res-0402 | RT0402DRE0731K6L | Yageo | 31.6K | 1
67 | Resistors | R38, R125, R126 | RES 0 OHM JUMPER 1/16W 0402 | Res-0402 | RC0402FR-070RL | Yageo | NC | 3
68 | Resistors | R40 | RES 120 OHM 1% 1/16W 0402 | Res-0402 | RC0402FR-07120RL | Yageo | 120R | 1
69 | Resistor | R47, R85 | RES 200 OHM 1% 1/16W 0402 | Res-0402 | RC0402FR-07200RL | Yageo | 200R | 2
70 | Resistor | R57, R69, R70, R80, R81 | RES 33 OHM 1% 1/16W 0402 | Res-0402 | RC0402FR-0733RL | Yageo | 33R | 5
71 | Resistor | R58, R59, R64, R65, R66, R67, R71, R72 | 50mW Thick Film Resistors 25V ±1% -100ppm/℃~+350ppm/℃ 2.2Ω 0201 Chip Resistor - Surface Mount ROHS | Res-0201 | 0201WMF220KTEE | UNI-ROYAL | 2.2R | 8
72 | Resistor | R73 | RES 1.62K OHM 0.5% 1/20W 0201 | Res-0201 | RC0201DR-071K62L | Yageo | 1.62K | 1
73 | Resistor | R76, R77 | RES 4.7K OHM 1% 1/16W 0402 | Res-0402 | RC0402FR-074K7L | Yageo | 4.7K | 2
74 | Resistor | R98 | RES 0 OHM JUMPER 1/10W 0603 | Res-0603 | RC0603JR-070RL | Yageo | DNP | 1
75 | Resistor | R100 | RES 2K OHM 1% 1/16W 0402 | Res-0402 | RC0402FR-072KL | Yageo | 2K | 1
76 | Resistor | R102, R103 | RES 240 OHM 1% 1/16W 0402 | Res-0402 | RC0402FR-07240RL | Yageo | 240R | 2
77 | Resistor | R104 | RES 0 OHM JUMPER 1/10W 0603 | Res-0603 | RC0603JR-070RL | Yageo | 0R | 1
78 | Resistor | R111, R112 | RES 2.2K OHM 1% 1/20W 0201 | Res-0201 | RC0201FR-072K2L | Yageo | 2.2K | 2
79 | Resistor | R113, R118 | RES 150K OHM 0.1% 1/16W 0402 | Res-0402 | RT0402BRD07150KL | Yageo | 150K | 2
80 |  | R135, R136, R137, R138, R139 | RES 30K OHM 1% 1/16W 0402 | Res-0402 | RC0402FR-0730KL | Yageo | 30K | 5
81 | Switch | SW1, SW2, SW3 | SWITCH TACTILE SPST-NO 0.05A 12V | B3U-1000P | B3U-1000P | Omron | B3U-1000P | 3
82 | Tactile Switch | SW4 | SWITCH TACTILE SPST-NO 0.05A 12V | EVQPUA02K | EVQ-PUA02K | Panasonic | EVQ-PUA02K | 1
83 | IC | U1 | BGA-565(15.5x14.4) Microcontrollers (MCU/MPU/SOC) ROHS | BGA-565(15.5x14.4) | RK3566 | Rockchip | RK3566 | 1
84 |  | U2 | IC INTERFACE SPECIALIZED 24UQFN | 24-UQFN (4x2) | TPD12S016RKTR | Texas Instruments | TPD12S016RKTR | 1
85 | IC | U3 | eMMC 5.1 FBGA-153 eMMC ROHS | FBGA-153(11.5x13) | KLMAG1JETD-B041 | Samsung | KLMAG1JETD-B041 | 1
86 | IC | U4 | 5.4Gbps Type-C/DP/eDPToDual-port MIPI DSI/CSI/LVDS with Audio QFN-64(7.5x7.5) Video Interface ICs ROHS | QFN-64-EP(7.5x7.5) | LT7911D | LONTIUM SEMICONDUCTOR | LT7911D | 1
87 | IC | U5 | Step-down type CSP1.56*1.96-20 DC-DC Converters ROHS | CSP1.56*1.96-20 | SYR838PKC | Silergy | SYR838PKC | 1
88 | IC | U6 | Step-down type 3.8V~36V 5A ESOP-8 DC-DC Converters ROHS | ESOP-8 | SCT2450STER | SCT | SCT2450STER | 1
89 | IC | U7 | QFN-68-EP(7x7) Power Management Specialized - PMIC ROHS | 68-QFN-(7x7) | RK809-5 | Rockchip | RK809-5 | 1
90 | IC | U8 | IC CURRENT SWITCH SOT23-3 | SOT-23 | AP2331SA-7 | Diodes | AP2331SA-7 | 1
91 | IC | U11 | Step-down type SOT-23-5 DC-DC Converters ROHS | SOT-23-5 | SY8089AAAC | Silergy | SY8089AAAC | 1
92 | IC | U12 | FBGA-200 DDR SDRAM ROHS | 200-WFBGA (10x15) | K4U6E3S4AA-MGCL | Samsung | K4U6E3S4AA-MGCL | 1
93 | IC | U16 | IC REG BUCK ADJ 2A SOT23-5 | SOT-23-5 | TLV62569DBVR | Texas Instruments | TLV62569DBVR | 1
94 | Module | U17 | -86dBm 14dBm 2.4GHz - WiFi Modules ROHS | AP6275S_ | AP6275S | AMPAK Tech | AP6275S | 1
95 | Crystal | X1 | 32.768kHz 贴片晶振 12.5pF ±20ppm ±20ppm SMD3215-2P Crystals ROHS | SMD3215-2P | XDMCZLNDDF-0.032768MHZ | TAITIEN Elec | 32.768kHz | 1
96 | Crystal | X2 | 24MHz SMD Crystal Resonator 12pF ±10ppm ±30ppm -40℃~+85℃ SMD3225-4P Crystals ROHS | X322524MOB4SI- | X322524MOB4SI | Yangxing Tech | 24MHZ | 1
97 | Crystal | X3 | 37.4MHz SMD Crystal Resonator 9pF 60Ω ±10ppm -40℃~+85℃ SMD2016-4P Crystals | Q22FA12800078_ | Q22FA12800078 | Seiko | 37.4MHz | 1
98 | Crystal | X4 | SMD2520-4P Crystals ROHS | SMD2520-4P | NX2520SA-27MHZ-STD-CSW-5 | NDK | 27MHz | 1
99 | Crystal Oscillator | X5 | 1.8V ±10ppm ±20ppm CMOS 32.768kHz SMD3225-4P Crystal Oscillators ROHS | SMD3225-4P | SX3M32.768KD10F20TLN | Shenzhen SCTF Elec | 32.768kHz | 1